## library_meta
type | library
urn | urn:intuitem:risk:library:iec-62443-3-2-2020
version | 2
locale | en
ref_id | iec-62443-3-2-2020
name | IEC 62443-3-2:2020 — Security risk assessment for system design (outline)
description | Outline of IEC 62443-3-2:2020 — Security for industrial automation and control systems - Part 3-2: Security risk assessment for system design. Targets asset owners and system integrators. Lists the 7 ZCR groups and their 32 Zone, Conduit and Risk Assessment requirements (all in clause 4) with paraphrased descriptions. Purchase the standard for the normative text, Annex A (Security levels) and Annex B (Risk matrices) guidance.
copyright | IEC - Purchase the standard for the full normative text.
provider | IEC
packager | intuitem

## fwk_meta
type | framework
base_urn | urn:intuitem:risk:req_node:iec-62443-3-2-2020
urn | urn:intuitem:risk:framework:iec-62443-3-2-2020
ref_id | iec-62443-3-2-2020
name | IEC 62443-3-2:2020 — Security risk assessment for system design (outline)
description | Workflow for partitioning the System under Consideration (SUC) into zones and conduits and conducting initial + detailed cyber security risk assessments. ZCR 5.6 outputs the SL-T (target Security Level) per zone/conduit consumed by 62443-3-3.
min_score | 0
max_score | 5
scores_definition | scr

## fwk_content
assessable | depth | ref_id | name | description
| 1 | 4 | Zone, conduit and risk assessment requirements | Workflow for defining the System under Consideration, partitioning it into zones and conduits, and conducting initial + detailed risk assessments to derive the target Security Level (SL-T) and Cybersecurity Requirements Specification (CRS).
| 2 | ZCR 1 | Identify the SUC | Define what is and is not in scope of the cyber risk assessment.
x | 3 | ZCR 1.1 | Identify the SUC perimeter and access points | Step: Identify the boundary of the System under Consideration (SUC), including all external access points (network connections, USB, vendor remote, wireless, physical). Output: SUC boundary diagram listing every access point with its protocol, direction, and counterparty.
| 2 | ZCR 2 | Initial cyber security risk assessment | High-level initial risk assessment to decide whether detailed assessment is needed per zone.
x | 3 | ZCR 2.1 | Perform initial cyber security risk assessment | Step: For each candidate zone, identify worst-case scenarios and impact and compare against the asset owner's tolerable-risk threshold. Output: Initial risk-assessment record with worst-case impact, frequency assumptions, and a gating decision (proceed to detailed RA or not).
| 2 | ZCR 3 | Partition the SUC into zones and conduits | Group SUC assets into zones and document the conduits (communication paths) connecting them.
x | 3 | ZCR 3.1 | Establish zones and conduits | Step: Document zone-grouping criteria (function, criticality, ownership, access-control needs) and create the zone-and-conduit model. Output: Documented zones, conduits, and the criteria used to define them.
x | 3 | ZCR 3.2 | Separate business and IACS assets | Step: Place business/IT assets and IACS assets in separate zones with controlled conduits between them. Output: Business and IACS zones are clearly delineated; inter-zone conduits are documented.
x | 3 | ZCR 3.3 | Separate safety related assets | Step: Place safety-related assets (SIS, ESD) in separate zones from non-safety assets, aligning the cybersecurity zone boundary with the safety integrity boundary (SIL per IEC 61508/61511). Output: Safety zones are documented separately with restricted conduits to control zones; the SIL of the safety zone is recorded and the cyber boundary respects it.
x | 3 | ZCR 3.4 | Separate temporarily connected devices | Step: Account for transient devices (engineer laptops, vendor laptops, USB drives, mobile diagnostic tools) as their own zone class or with documented connection controls. Output: Temporary-device handling is documented in the zone-and-conduit model.
x | 3 | ZCR 3.5 | Separate wireless devices | Step: Wireless-only zones are established or wireless devices are clearly placed within a zone with documented isolation. Output: Wireless devices are accounted for in the zone-and-conduit diagram.
x | 3 | ZCR 3.6 | Separate devices connected via external networks | Step: Devices reachable from external networks (Internet, corporate IT, partner networks, vendor remote) are placed in zones reflecting their elevated exposure. Output: External-connectivity zones are documented with their exposure characteristics.
| 2 | ZCR 4 | Risk comparison | Compare the initial risk against the asset owner's tolerable-risk threshold to decide whether detailed risk assessment is needed.
x | 3 | ZCR 4.1 | Compare initial risk to tolerable risk | Step: For each zone, decide whether further (detailed) risk assessment is needed based on whether initial risk exceeds tolerable risk. Output: Per-zone decision documented (proceed to detailed RA, accept, transfer, or avoid).
| 2 | ZCR 5 | Perform a detailed cyber security risk assessment | For each zone where ZCR 4 indicates need, conduct detailed risk assessment per the next 13 sub-steps.
x | 3 | ZCR 5.1 | Identify threats | Step: Identify threats applicable to each zone and conduit (threat actors, scenarios, attack patterns) drawing on MITRE ATT&CK for ICS, CISA / SANS top-OT-threat lists, sector ISACs (E-ISAC, WaterISAC, Auto-ISAC), and current threat-intelligence feeds. Output: Threat catalog per zone, traceable to specific TTPs / ATT&CK techniques.
x | 3 | ZCR 5.2 | Identify vulnerabilities | Step: Identify vulnerabilities (known CVEs, design weaknesses, configuration issues) applicable to assets in each zone. Output: Vulnerability inventory per zone, periodically refreshed.
x | 3 | ZCR 5.3 | Determine consequence and impact | Step: For each zone, determine the consequence and impact of a successful compromise (safety, environmental, operational, financial, regulatory, reputational). Output: Impact-rating record per zone.
x | 3 | ZCR 5.4 | Determine unmitigated likelihood | Step: Estimate the likelihood of compromise without considering existing countermeasures, based on threat capability and vulnerability exposure. Output: Unmitigated-likelihood rating per threat-zone pairing.
x | 3 | ZCR 5.5 | Determine unmitigated cyber security risk | Step: Combine unmitigated likelihood and impact to compute unmitigated risk per zone. Output: Unmitigated risk record per zone.
x | 3 | ZCR 5.6 | Determine SL-T | Step: Determine the target Security Level (SL-T) per Foundational Requirement (FR1-FR7) per zone, based on the risk-reduction needed. Output: SL-T vector (SL-T(IAC), SL-T(UC), SL-T(SI), SL-T(DC), SL-T(RDF), SL-T(TRE), SL-T(RA)) per zone — consumed by 62443-3-3.
x | 3 | ZCR 5.7 | Compare unmitigated risk with tolerable risk | Step: Compare unmitigated risk against tolerable risk to identify the gap requiring mitigation. Output: Risk-gap analysis per zone.
x | 3 | ZCR 5.8 | Identify and evaluate existing countermeasures | Step: Identify and evaluate the effectiveness of countermeasures already in place (technical, procedural, compensating). Output: Existing-countermeasure inventory with effectiveness ratings.
x | 3 | ZCR 5.9 | Reevaluate likelihood and impact | Step: Reevaluate likelihood and impact taking existing countermeasures into account. Output: Mitigated likelihood and impact ratings per zone.
x | 3 | ZCR 5.10 | Determine residual risk | Step: Compute residual risk after existing countermeasures. Output: Residual-risk record per zone.
x | 3 | ZCR 5.11 | Compare residual risk with tolerable risk | Step: Compare residual risk against tolerable risk to identify any remaining gap. Output: Residual-vs-tolerable decision per zone.
x | 3 | ZCR 5.12 | Identify additional cyber security countermeasures | Step: Where residual risk exceeds tolerable risk, identify additional countermeasures (technical, procedural, compensating) to close the gap. Output: Recommended additional-countermeasure list per zone.
x | 3 | ZCR 5.13 | Document and communicate results | Step: Document the detailed risk-assessment results and communicate them to the named stakeholder set: asset owner (decision authority), system integrator (design input), SOC / monitoring team (detection priorities), safety engineering (joint risk picture), and product suppliers (procurement requirements). Output: Detailed risk-assessment report per zone with audience-specific summaries (executive, technical, safety, supplier-procurement).
| 2 | ZCR 6 | Document cyber security requirements, assumptions and constraints | Capture the cybersecurity requirements, assumptions, and constraints derived from the risk assessment as the input to system design — the Cybersecurity Requirements Specification (CRS).
x | 3 | ZCR 6.1 | Cyber security requirements specification | Step: Produce a Cybersecurity Requirements Specification (CRS) covering the per-zone cybersecurity requirements. Output: CRS document per zone with traceability to risk-assessment outputs.
x | 3 | ZCR 6.2 | SUC description | Step: Document the SUC as part of the CRS context (scope, perimeter, architecture). Output: SUC description in the CRS.
x | 3 | ZCR 6.3 | Zone and conduit drawings | Step: Include zone-and-conduit diagrams in the CRS. Output: Zone-and-conduit drawings as CRS deliverables.
x | 3 | ZCR 6.4 | Zone and conduit characteristics | Step: Document characteristics of each zone and conduit (function, criticality, SL-T, throughput, latency, reliability). Output: Per-zone and per-conduit characteristic table.
x | 3 | ZCR 6.5 | Operating environment assumptions | Step: Document assumptions about the operating environment (physical security, organizational controls, neighboring systems). Output: Operating-environment assumption list in the CRS.
x | 3 | ZCR 6.6 | Threat environment | Step: Document the assumed threat environment (threat actors, capabilities, motivations). Output: Threat-environment description in the CRS.
x | 3 | ZCR 6.7 | Organizational security policies | Step: Reference the applicable organizational security policies in the CRS. Output: Policy-reference list in the CRS.
x | 3 | ZCR 6.8 | Tolerable risk | Step: Document the tolerable-risk thresholds used in the risk assessment. Output: Tolerable-risk criteria captured in the CRS.
x | 3 | ZCR 6.9 | Regulatory requirements | Step: Document applicable regulatory and contractual requirements affecting the SUC. Output: Regulatory-requirement list in the CRS.
| 2 | ZCR 7 | Asset owner approval | Obtain asset owner formal approval of the risk assessment outputs and CRS.
x | 3 | ZCR 7.1 | Attain asset owner approval | Step: Present the risk-assessment results, CRS, and recommended countermeasures to the asset owner for formal approval. Output: Signed asset-owner approval record.

## scr_meta
type | scores
name | scr

## scr_content
score | name | description
0 | Incomplete | Ad hoc and unknown
1 | Initial | Unpredictable and reactive
2 | Managed | Managed on the project level
3 | Defined | Proactive, rather than reactive
4 | Quantitatively managed | Measured and controlled
5 | Optimizing | Stable and flexible